## VMT Details
Road | Length (miles) | Surface | Functional Classification | Daily Traffic Count | VMT
Sheridan | 1.5 | Unpaved | Rural Local | 75 | 41062.5
Meadow | 10.1 | Unpaved | Rural Local | 100 | 368650
Insight | 7.9 | Unpaved | Rural Local | 50 | 144175
Beauty | 1.7 | Unpaved | Rural Local | 28 | 17374
Regal | 1.1 | Paved | Rural Local | 125 | 50187.5
Champion | 3.8 | Paved | Rural Local | 160 | 221920
Mountain | 0.6 | Paved | Rural Local | 15 | 3285
Neat | 4 | Paved | Rural Local | 250 | 365000
Award | 4.4 | Paved | Rural Local | 220 | 353320
Wonderful | 2.4 | Paved | Rural Minor Collector | 985 | 862860
Valley | 1.2 | Paved | Rural Local | 60 | 26280
10 | 9 | Paved | Rural Major Collector | 1200 | 3942000
20 | 7.9 | Paved | Rural Local | 395 | 1138982.5
30 | 3.6 | Paved | Rural Local | 15 | 19710
40 | 9.1 | Paved | Rural Local | 455 | 1511282.5
50 | 3.8 | Paved | Rural Local | 190 | 263530
60 | 3.9 | Paved | Rural Local | 196 | 279006
| Miles |  |  |  | Annual VMT
Paved Total | 54.8 |  |  |  | 9037363.5
Unpaved Total | 21.2 |  |  |  | 571261.5
Paved Road By ADT Category
ADT Category | Miles |  |  |  | Annual VMT
< 500 | 43.4 |  |  |  | 4232503.5
500 - 5,000 | 11.4 |  |  |  | 4804860
5,000 - 10,000 | 0 |  |  |  | 0
>10,000 | 0 |  |  |  | 0

## PavedRoadDustEmissions
Emission Factor Calculation Values
sL Silt Loading (g/m2)a
ADT Category
| < 500 | 500 - 5,000 | 5,000 - 10,000 | > 10,000
| 0.6 | 0.2 | 0.06 | 0.03
W Average Vehicle Weight (tons):b |  |  | 3.6876
P Number of Days with Precipitation:a |  |  | 60
Equation Constantsa
k (Particle Size Multiplier)
PM10 | 0.0022
PM2.5 | 0.00054
Emission Factors (lb/VMT)a
ADT Category
| < 500 | 500 - 5,000 | 5,000 - 10,000 | > 10,000
PM10-PRI | 0.0050164 | 0.0018459 | 0.00061715 | 0.00032844
PM2.5-PRI | 0.0012313 | 0.00045308 | 0.00015148 | 8.0616e-05
Emissions (tons)
ADT Category
| < 500 | 500 - 5,000 | 5,000 - 10,000 | > 10,000 | TOTAL
PM10-PRI | 10.6159 | 4.4346 | 0 | 0 | 15.0505
PM2.5-PRI | 2.6057 | 1.0885 | 0 | 0 | 3.6942
Sources:
aAP-42 Section 13.2.1, Paved Roads, January 2011 (https://www3.epa.gov/ttn/chief/ap42/ch13/final/c13s0201.pdf)
Emission Factor Equation: [k(sL)0.91(W)1.02](1-P/(4*365))
Sample Calculation: PM10 EF for ADT <500 = [((0.0022) x (0.6)^0.91 x(3.69)^1.02)] x (1-(60/(4 x 365))) = 0.005 lb/VMT
bCoconino County average vehicle weight for travel on rural local roads from EPA 2017 NEI Wagon Wheel Tool (ftp://newftp.epa.gov/Air/nei/2017/doc/supporting_data/nonpoint/WagonWheel_4.27.20.zip)